## Sheet1
Progra | m UNIPLOT |  |  | version | 05.36.03
______ | _________
(c) Fu | gro Nethe | rlands M | arine, Noot | dorp, The Neth | erlands
ASCII | represent | ation of | data plott | ed on a graph.
This A | SCII file | present | s data inte | rpolated to va | lues per f | ixed depth | interval.
The da | ta are co | rrected | for the dep | th-offset diff | erences be | tween the | various
transd | ucers in | the pene | trometer.
The re | cords at | the star | t of penetr | ation may incl | ude no val | ues or ano | malous
values | where a | depth of | fset implie | s incomplete p | enetration | of a part | icular
sensor | into the | ground.
The re | cords at | the end | of penetrat | ion may includ | e no value | s for data | channels
where | the trans | ducer di | d not reach | this depth.
The re | ference l | evel for | test value | s is (1) the g | round surf | ace for on | shore tests | and (2) the | seafloor | for nearsh | ore and offsh | ore tests.
UNICAS | data fil | e | : CPT02_ | Tor.000
Output | using co | mmand fi | le : Export | to ASCII CPT | Seafloor.u | cf
ASCII | file crea | ted at : | date | :19-Apr-20 | 21
|  |  | time | :11:18:56
Projec | t number |  |  | :201634V2 | ¦ 02
Date o | f testing |  |  | :13-Nov-20 | 20
Locati | on |  |  | :CPT02_TOR
Test n | ame |  |  | :CPT02_TOR
Penetr | ometer |  |  | :CP10-CF75 | PB10SN2
Serial | no |  |  | :1706-1439
Table | descripti | on:
Column | ID |  |  | :Parameter | name
______ | _________ | ________ | ___________ | ______________ | __________ | __________ | ____________ | ___
Rec |  |  |  | :Record ID | , Record I | D [-]
Depth |  |  |  | :Depth, De | pth [m]
Time |  |  |  | :Time, Tim | e [s]
Cone |  |  |  | :Cone Resi | stance, Co | ne Resista | nce [MPa]
Fricti | on |  |  | :Sleeve Fr | iction, Sl | eeve Frict | ion [MPa]
Pore 2 |  |  |  | :Porewater | Pressure, | Porewater | Pressure at | Shoulder [ | MPa]
SlopeO | mni |  |  | :Slope, Sl | ope [Deg]
qt |  |  |  | :Total Con | e Resistan | ce, Total | Cone Resista | nce [MPa]
Qnet- |  |  |  | :Net Cone | Resistance | , Net Cone | Resistance | [MPa], unit | weight as | specified | in ground mo | del
Bq |  |  |  | :Porewater | Pressure | Ratio, Por | ewater Press | ure Ratio [ | -], unit w | eight as s | pecified in g | round model
Fric_r | atio |  |  | :Friction | Ratio, Fri | ction Rati | o [%]
Ic_S1 |  |  |  | :Soil beha | viour type | index, So | il behaviour | type index | [-] based | on Normal | ised Cone Res | istance and | Friction | Ratio, unit | weight as sp | ecified in ground model
Isbt |  |  |  | :Soil beha | viour type | index, So | il behaviour | type index | [-] based | on non-no | rmalised Cone | Resistance | and Fric | tion Ratio
Qt_S1 |  |  |  | :Normalise | d Cone Res | istance, N | ormalised Co | ne Resistan | ce [-], un | it weight | as specified | in ground m | odel
Fr_S1 |  |  |  | :Normalise | d Friction | Ratio, No | rmalised Fri | ction Ratio | [%], unit | weight as | specified in | ground mod | el
Gamma_ | S1 |  |  | :Unit weig | ht, Unit w | eight [kN/ | M3] as speci | fied in gro | und model
Temp 1 |  |  |  | :Temperatu | re 1, Temp | erature 1 | [°C]
Data t | able:
Rec | Depth | Time | Cone | Friction | Pore 2 | SlopeOmni | qt | Qnet- | Bq | Fric_ratio | Ic_S1 | Isbt | Qt_S1 | Fr_S1 | Gamma_S1 | Temp 1
No | m | s | MPa | MPa | MPa | Deg | MPa | MPa | - | % | - | - | - | % | kN/M3 | °C
1 | 0 | 473.22 | 0.0143 |  |  | 1.085 | 0.0148 | 0.0148 | 0.1578
2 | 0.02 | 474.23 | 0.0865 |  | 0.0024 | 1.1649 | 0.0871 | 0.0867 | 0.0259
3 | 0.04 | 475.21 | 0.1882 |  | 0.0017 | 1.1156 | 0.1887 | 0.1879 | 0.0086
4 | 0.06 | 476.22 | 0.33 | 0.0015 | 0.0003 | 1.0971 | 0.3302 | 0.329 | 0.0002 | 0.4763
5 | 0.08 | 477.21 | 0.4383 | 0.0018 | -0.0003 | 1.14 | 0.4382 | 0.4366 | -0.0022 | 0.4524
6 | 0.1 | 478.2 | 0.5236 | 0.0022 | -0.0006 | 1.0602 | 0.5235 | 0.5215 | -0.003 | 0.4452
7 | 0.12 | 479.19 | 0.6043 | 0.0027 | -0.0004 | 1.1004 | 0.6042 | 0.6018 | -0.0027 | 0.4728
8 | 0.14 | 480.19 | 0.686 | 0.0032 | 0 | 1.0765 | 0.686 | 0.6832 | -0.0023 | 0.491
9 | 0.16 | 481.16 | 0.7566 | 0.0037 | 0.0008 | 1.0838 | 0.7568 | 0.7536 | -0.0013 | 0.5037
10 | 0.18 | 482.19 | 0.8362 | 0.0046 | 0.0013 | 1.0779 | 0.8365 | 0.8329 | -0.0007 | 0.5741
11 | 0.2 | 483.18 | 0.9098 | 0.0054 | 0.0018 | 1.0768 | 0.9102 | 0.9062 | -0.0003 | 0.6116 | 1.85 | 2.71 | 80.7 | 0.592 | 20
12 | 0.22 | 484.18 | 0.9888 | 0.006 | 0.0021 | 1.0999 | 0.9893 | 0.9849 | -0.0002 | 0.6292 | 1.85 | 2.68 | 81.6 | 0.608 | 20
13 | 0.24 | 485.19 | 1.083 | 0.007 | 0.0019 | 1.0582 | 1.0835 | 1.0787 | -0.0004 | 0.6782 | 1.85 | 2.65 | 85.5 | 0.653 | 20
14 | 0.26 | 486.21 | 1.2336 | 0.0087 | 0.0015 | 1.0712 | 1.234 | 1.2288 | -0.0009 | 0.7045 | 1.85 | 2.61 | 92.3 | 0.705 | 20
15 | 0.28 | 487.2 | 1.3728 | 0.0093 | 0.0018 | 1.0949 | 1.3732 | 1.3676 | -0.0008 | 0.7059 | 1.82 | 2.57 | 97 | 0.679 | 20
16 | 0.3 | 488.22 | 1.4876 | 0.0097 | 0.0027 | 1.0956 | 1.4882 | 1.4822 | -0.0003 | 0.6747 | 1.8 | 2.53 | 99.1 | 0.657 | 20
17 | 0.32 | 489.24 | 1.5754 | 0.0094 | 0.0036 | 1.0062 | 1.5762 | 1.5698 | 0.0002 | 0.6099 | 1.78 | 2.48 | 98.5 | 0.597 | 20
18 | 0.34 | 490.27 | 1.6739 | 0.0094 | 0.0042 | 1.0988 | 1.6749 | 1.6681 | 0.0004 | 0.5752 | 1.76 | 2.45 | 99.1 | 0.561 | 20
19 | 0.36 | 491.24 | 1.7955 | 0.0095 | 0.0042 | 1.0591 | 1.7965 | 1.7893 | 0.0004 | 0.5505 | 1.75 | 2.41 | 100.8 | 0.534 | 20
20 | 0.38 | 492.26 | 1.992 | 0.0102 | 0.0041 | 1.0537 | 1.993 | 1.9854 | 0.0001 | 0.5383 | 1.72 | 2.37 | 105.3 | 0.512 | 20
21 | 0.4 | 493.28 | 2.251 | 0.0104 | 0.004 | 1.0891 | 2.252 | 2.244 | 0 | 0.4888 | 1.68 | 2.3 | 110.3 | 0.461 | 20
22 | 0.42 | 494.29 | 2.6088 | 0.0113 | 0.0037 | 1.0424 | 2.6098 | 2.6014 | -0.0001 | 0.468 | 1.64 | 2.24 | 118.8 | 0.434 | 20
23 | 0.44 | 495.27 | 3.0668 | 0.0132 | 0.0036 | 0.9946 | 3.0677 | 3.0589 | -0.0003 | 0.4661 | 1.6 | 2.17 | 130.8 | 0.432 | 20
24 | 0.46 | 496.28 | 3.3993 | 0.0153 | 0.004 | 1.0289 | 3.4002 | 3.391 | -0.0002 | 0.4672 | 1.59 | 2.13 | 139.5 | 0.45 | 20
25 | 0.48 | 497.3 | 3.6095 | 0.017 | 0.0047 | 0.9879 | 3.6106 | 3.601 | -0.0001 | 0.4817 | 1.58 | 2.11 | 144.8 | 0.471 | 20
26 | 0.5 | 498.31 | 3.792 | 0.0186 | 0.0053 | 1.0132 | 3.7933 | 3.7833 | 0 | 0.4903 | 1.58 | 2.1 | 149.2 | 0.491 | 20
27 | 0.52 | 499.32 | 4.0538 | 0.0198 | 0.0054 | 1.0532 | 4.0551 | 4.0447 | 0 | 0.5006 | 1.57 | 2.08 | 154.3 | 0.488 | 20
28 | 0.54 | 500.29 | 4.277 | 0.0203 | 0.0057 | 1.0181 | 4.2783 | 4.2675 | 0 | 0.4854 | 1.56 | 2.05 | 157.6 | 0.476 | 20
29 | 0.56 | 501.31 | 4.464 | 0.0206 | 0.006 | 1.0722 | 4.4655 | 4.4543 | 0.0001 | 0.4621 | 1.55 | 2.02 | 158 | 0.463 | 20
30 | 0.58 | 502.33 | 4.6412 | 0.0208 | 0.0063 | 1.0275 | 4.6428 | 4.6312 | 0.0001 | 0.4487 | 1.54 | 2 | 159.8 | 0.448 | 20
31 | 0.6 | 503.31 | 4.8242 | 0.0214 | 0.0065 | 1.0386 | 4.8259 | 4.8139 | 0.0001 | 0.452 | 1.53 | 1.99 | 162.5 | 0.445 | 20
32 | 0.62 | 504.32 | 4.988 | 0.0225 | 0.0068 | 0.9678 | 4.9897 | 4.9773 | 0.0001 | 0.4588 | 1.53 | 1.98 | 165.4 | 0.453 | 20
33 | 0.64 | 505.33 | 5.1612 | 0.0244 | 0.0071 | 0.9838 | 5.163 | 5.1502 | 0.0001 | 0.4815 | 1.53 | 1.98 | 169.6 | 0.475 | 20
34 | 0.66 | 506.32 | 5.3587 | 0.0259 | 0.0076 | 0.9908 | 5.3606 | 5.3474 | 0.0002 | 0.4906 | 1.53 | 1.96 | 173.4 | 0.484 | 20
35 | 0.68 | 507.33 | 5.5583 | 0.0271 | 0.0079 | 1.0076 | 5.5603 | 5.5467 | 0.0002 | 0.4958 | 1.52 | 1.95 | 176.9 | 0.489 | 20
36 | 0.7 | 508.34 | 5.7774 | 0.0286 | 0.0083 | 1.0249 | 5.7794 | 5.7654 | 0.0002 | 0.5037 | 1.52 | 1.94 | 181 | 0.496 | 20
37 | 0.72 | 509.36 | 5.9973 | 0.0303 | 0.0086 | 0.9818 | 5.9994 | 5.985 | 0.0002 | 0.5125 | 1.52 | 1.93 | 185.2 | 0.506 | 20
38 | 0.74 | 510.38 | 6.2367 | 0.032 | 0.0089 | 0.9989 | 6.2389 | 6.2241 | 0.0002 | 0.521 | 1.51 | 1.92 | 189.7 | 0.513 | 20
39 | 0.76 | 511.38 | 6.5323 | 0.0352 | 0.0094 | 0.9382 | 6.5346 | 6.5194 | 0.0003 | 0.549 | 1.51 | 1.91 | 196.8 | 0.54 | 20
40 | 0.78 | 512.4 | 6.8829 | 0.0368 | 0.0097 | 0.9754 | 6.8853 | 6.8697 | 0.0003 | 0.5457 | 1.5 | 1.89 | 202.7 | 0.535 | 20
41 | 0.8 | 513.43 | 7.2152 | 0.0367 | 0.0099 | 0.9517 | 7.2176 | 7.2016 | 0.0003 | 0.5169 | 1.48 | 1.86 | 206.4 | 0.509 | 20
42 | 0.82 | 514.46 | 7.4798 | 0.0368 | 0.0099 | 0.9705 | 7.4823 | 7.4659 | 0.0002 | 0.4989 | 1.47 | 1.84 | 209.2 | 0.494 | 20
43 | 0.84 | 515.48 | 7.5984 | 0.0376 | 0.0098 | 0.9588 | 7.6009 | 7.5841 | 0.0002 | 0.4975 | 1.47 | 1.83 | 210.4 | 0.496 | 20
44 | 0.86 | 516.49 | 7.6428 | 0.0379 | 0.0098 | 0.9735 | 7.6452 | 7.628 | 0.0002 | 0.4973 | 1.47 | 1.83 | 209.9 | 0.497 | 20
45 | 0.88 | 517.5 | 7.7626 | 0.0374 | 0.0101 | 0.9612 | 7.7651 | 7.7475 | 0.0002 | 0.4828 | 1.46 | 1.82 | 209.7 | 0.482 | 20
46 | 0.9 | 518.52 | 7.9582 | 0.039 | 0.0109 | 0.9089 | 7.9608 | 7.9428 | 0.0002 | 0.4966 | 1.46 | 1.82 | 213.1 | 0.491 | 20
47 | 0.92 | 519.53 | 8.1782 | 0.0456 | 0.0118 | 0.9274 | 8.1811 | 8.1627 | 0.0003 | 0.5613 | 1.48 | 1.83 | 223.4 | 0.559 | 20
48 | 0.94 | 520.53 | 8.3711 | 0.0393 | 0.0126 | 0.9031 | 8.3742 | 8.3554 | 0.0004 | 0.4744 | 1.44 | 1.79 | 218.7 | 0.47 | 20
49 | 0.96 | 521.54 | 8.5448 | 0.0381 | 0.0132 | 0.8923 | 8.5481 | 8.5289 | 0.0004 | 0.4479 | 1.43 | 1.77 | 216.8 | 0.446 | 20
50 | 0.98 | 522.55 | 8.7772 | 0.0451 | 0.013 | 0.8853 | 8.7805 | 8.7609 | 0.0004 | 0.5221 | 1.45 | 1.79 | 227.6 | 0.515 | 20
51 | 1 | 523.56 | 9.3365 | 0.0554 | 0.0127 | 0.9624 | 9.3396 | 9.3196 | 0.0003 | 0.5936 | 1.47 | 1.8 | 243.8 | 0.595 | 20
52 | 1.02 | 524.55 | 9.8424 | 0.0555 | 0.0121 | 0.988 | 9.8454 | 9.825 | 0.0002 | 0.5638 | 1.45 | 1.77 | 249.9 | 0.565 | 20
53 | 1.04 | 525.55 | 10.4206 | 0.0554 | 0.0112 | 1.012 | 10.4235 | 10.4027 | 0.0001 | 0.5347 | 1.42 | 1.73 | 256.8 | 0.533 | 20
54 | 1.06 | 526.56 | 10.5902 | 0.0337 | 0.0125 | 1.0081 | 10.5932 | 10.572 | 0.0001 | 0.3151 | 1.32 | 1.61 | 234.7 | 0.319 | 20
55 | 1.08 | 527.56 | 10.0601 | 0.0311 | 0.0132 | 1.0607 | 10.0635 | 10.0419 | 0.0002 | 0.308 | 1.33 | 1.63 | 223.6 | 0.31 | 20
56 | 1.1 | 528.56 | 10.3718 | 0.0315 | 0.0137 | 1.1189 | 10.3752 | 10.3532 | 0.0002 | 0.3086 | 1.32 | 1.62 | 227.2 | 0.304 | 20
57 | 1.12 | 529.55 | 10.5653 | 0.0268 | 0.0128 | 1.1464 | 10.5686 | 10.5462 | 0.0002 | 0.2554 | 1.28 | 1.58 | 223.4 | 0.254 | 20
58 | 1.14 | 530.56 | 10.6009 | 0.0325 | 0.0131 | 1.2196 | 10.6042 | 10.5813 | 0.0001 | 0.3062 | 1.32 | 1.61 | 229.2 | 0.307 | 20
59 | 1.16 | 531.58 | 10.4587 | 0.0209 | 0.014 | 1.1253 | 10.4623 | 10.4391 | 0.0002 | 0.1971 | 1.25 | 1.54 | 213.3 | 0.2 | 20
60 | 1.18 | 532.6 | 10.4131 | 0.017 | 0.0153 | 1.039 | 10.4168 | 10.3932 | 0.0003 | 0.1637 | 1.23 | 1.52 | 207.4 | 0.164 | 20
61 | 1.2 | 533.63 | 10.8216 | 0.0148 | 0.0151 | 1.0269 | 10.8254 | 10.8014 | 0.0003 | 0.1396 | 1.2 | 1.48 | 209.4 | 0.137 | 20
62 | 1.22 | 534.64 | 10.8239 | 0.0126 | 0.0141 | 1.0525 | 10.8275 | 10.8031 | 0.0002 | 0.1182 | 1.19 | 1.46 | 206.2 | 0.117 | 20
63 | 1.24 | 535.67 | 10.944 | 0.0101 | 0.0144 | 1.0336 | 10.9475 | 10.9227 | 0.0002 | 0.0927 | 1.17 | 1.44 | 204.6 | 0.092 | 20
64 | 1.26 | 536.7 | 11.183 | 0.0525 | 0.0145 | 1.0025 | 11.1869 | 11.1617 | 0.0003 | 0.4723 | 1.39 | 1.68 | 250.2 | 0.47 | 20
65 | 1.28 | 537.73 | 11.1023 | 0.0628 | 0.0136 | 0.9567 | 11.1055 | 11.0799 | 0 | 0.5572 | 1.44 | 1.72 | 255.8 | 0.567 | 20
66 | 1.3 | 538.77 | 11.3144 | 0.0496 | 0.0131 | 0.9746 | 11.3178 | 11.2918 | 0 | 0.4453 | 1.38 | 1.66 | 247.3 | 0.44 | 20
67 | 1.32 | 539.79 | 11.6395 | 0.0588 | 0.0108 | 0.9423 | 11.6422 | 11.6158 | -0.0002 | 0.5126 | 1.41 | 1.68 | 257.9 | 0.507 | 20
68 | 1.34 | 540.81 | 10.703 | 0.0674 | 0.0068 | 0.9505 | 10.7057 | 10.6789 | -0.0002 | 0.5815 | 1.48 | 1.74 | 249.5 | 0.631 | 20
69 | 1.36 | 541.84 | 10.0779 | 0.0782 | 0.0154 | 1.0242 | 10.0817 | 10.0545 | 0.0001 | 0.7591 | 1.55 | 1.83 | 245.8 | 0.778 | 20
70 | 1.38 | 542.85 | 9.914 | 0.0617 | 0.0153 | 1.1189 | 9.9182 | 9.8906 | 0.0003 | 0.6166 | 1.5 | 1.79 | 231.7 | 0.624 | 20
71 | 1.4 | 543.87 | 8.8857 | 0.0457 | 0.0114 | 1.1023 | 8.889 | 8.861 | -0.0001 | 0.4878 | 1.49 | 1.77 | 204.5 | 0.516 | 20
72 | 1.42 | 544.89 | 8.2759 | 0.0518 | 0.017 | 1.1341 | 8.2802 | 8.2518 | 0.0004 | 0.6062 | 1.55 | 1.85 | 198.5 | 0.628 | 20
73 | 1.44 | 545.91 | 8.0079 | 0.0508 | 0.0095 | 1.1536 | 8.0112 | 7.9824 | -0.0002 | 0.621 | 1.57 | 1.87 | 192.8 | 0.636 | 20
74 | 1.46 | 546.93 | 7.5843 | 0.0441 | 0.0173 | 1.1447 | 7.5883 | 7.5591 | 0.0002 | 0.5706 | 1.56 | 1.87 | 181 | 0.583 | 20
75 | 1.48 | 547.94 | 7.423 | 0.042 | 0.0172 | 1.1242 | 7.4273 | 7.3977 | 0.0003 | 0.5609 | 1.56 | 1.87 | 176.3 | 0.568 | 20
76 | 1.5 | 548.96 | 7.344 | 0.0412 | 0.0159 | 1.1453 | 7.3481 | 7.3181 | 0.0002 | 0.5597 | 1.57 | 1.87 | 173.7 | 0.563 | 20
77 | 1.52 | 549.98 | 7.2569 | 0.0415 | 0.0145 | 1.1253 | 7.2605 | 7.2301 | -0.0001 | 0.5686 | 1.58 | 1.88 | 171.8 | 0.574 | 20
78 | 1.54 | 551 | 7.0844 | 0.0416 | 0.0158 | 1.0973 | 7.0883 | 7.0575 | 0 | 0.5807 | 1.59 | 1.89 | 168.3 | 0.589 | 20
79 | 1.56 | 552.03 | 6.8517 | 0.0403 | 0.0174 | 1.1144 | 6.856 | 6.8248 | 0.0002 | 0.5799 | 1.6 | 1.91 | 163.1 | 0.59 | 20
80 | 1.58 | 553.04 | 6.5604 | 0.0385 | 0.0183 | 1.125 | 6.5649 | 6.5333 | 0.0003 | 0.5768 | 1.61 | 1.92 | 156.7 | 0.59 | 20
81 | 1.6 | 554.06 | 6.2976 | 0.0363 | 0.0194 | 1.1161 | 6.3024 | 6.2704 | 0.0005 | 0.5686 | 1.62 | 1.93 | 150.5 | 0.58 | 20
82 | 1.62 | 555.08 | 6.1185 | 0.0342 | 0.0202 | 1.1182 | 6.1235 | 6.0911 | 0.0006 | 0.5551 | 1.63 | 1.94 | 145.7 | 0.561 | 20
83 | 1.64 | 556.12 | 6.1063 | 0.0343 | 0.0209 | 1.1385 | 6.1115 | 6.0787 | 0.0007 | 0.565 | 1.63 | 1.94 | 144.9 | 0.565 | 20
84 | 1.66 | 557.13 | 6.2431 | 0.0363 | 0.0209 | 1.1572 | 6.2483 | 6.2151 | 0.0007 | 0.5858 | 1.63 | 1.94 | 147.5 | 0.583 | 20
85 | 1.68 | 558.17 | 6.3242 | 0.0356 | 0.0197 | 1.1923 | 6.3293 | 6.2957 | 0.0006 | 0.5645 | 1.62 | 1.93 | 147.7 | 0.566 | 20
86 | 1.7 | 559.19 | 6.2185 | 0.0325 | 0.0191 | 1.1758 | 6.2232 | 6.1892 | 0.0003 | 0.5167 | 1.61 | 1.92 | 143.6 | 0.525 | 20
87 | 1.72 | 560.21 | 5.9074 | 0.0331 | 0.0213 | 1.1764 | 5.9127 | 5.8783 | 0.0006 | 0.5477 | 1.65 | 1.95 | 138.4 | 0.563 | 20
88 | 1.74 | 561.24 | 5.6078 | 0.0324 | 0.022 | 1.2006 | 5.6133 | 5.5785 | 0.0008 | 0.5662 | 1.67 | 1.98 | 132.7 | 0.581 | 20
89 | 1.76 | 562.27 | 5.4249 | 0.0332 | 0.0223 | 1.1785 | 5.4304 | 5.3952 | 0.0009 | 0.6058 | 1.69 | 2 | 128.7 | 0.616 | 20
90 | 1.78 | 563.28 | 5.3839 | 0.0325 | 0.0222 | 1.1859 | 5.3895 | 5.3539 | 0.0008 | 0.6031 | 1.69 | 2.01 | 127.1 | 0.607 | 20
91 | 1.8 | 564.3 | 5.4018 | 0.0323 | 0.0222 | 1.1907 | 5.4074 | 5.3714 | 0.0008 | 0.599 | 1.69 | 2 | 126.7 | 0.601 | 20
92 | 1.82 | 565.33 | 5.3721 | 0.0322 | 0.0232 | 1.1723 | 5.3779 | 5.3415 | 0.0009 | 0.5967 | 1.7 | 2 | 125.7 | 0.603 | 20
93 | 1.84 | 566.35 | 5.3111 | 0.0322 | 0.0243 | 1.168 | 5.3171 | 5.2803 | 0.0011 | 0.6025 | 1.7 | 2.01 | 124.1 | 0.609 | 20
94 | 1.86 | 567.37 | 5.2769 | 0.0321 | 0.0249 | 1.1377 | 5.2831 | 5.2459 | 0.0012 | 0.6071 | 1.71 | 2.01 | 123 | 0.611 | 20
95 | 1.88 | 568.37 | 5.3086 | 0.0316 | 0.0244 | 1.2045 | 5.3148 | 5.2772 | 0.0011 | 0.5977 | 1.7 | 2.01 | 122.7 | 0.599 | 20
96 | 1.9 | 569.38 | 5.4085 | 0.0312 | 0.0231 | 1.1873 | 5.4143 | 5.3763 | 0.0008 | 0.5824 | 1.69 | 2 | 123.6 | 0.58 | 20
97 | 1.92 | 570.38 | 5.5467 | 0.0312 | 0.0213 | 1.1627 | 5.5522 | 5.5138 | 0.0005 | 0.569 | 1.68 | 1.98 | 125.2 | 0.566 | 20
98 | 1.94 | 571.4 | 5.6603 | 0.0324 | 0.0206 | 1.1792 | 5.6654 | 5.6266 | 0.0002 | 0.5758 | 1.68 | 1.98 | 127.1 | 0.576 | 20
99 | 1.96 | 572.42 | 5.7462 | 0.0339 | 0.0227 | 1.1549 | 5.7517 | 5.7125 | 0.0004 | 0.5933 | 1.68 | 1.98 | 128.7 | 0.593 | 20
100 | 1.98 | 573.42 | 5.8475 | 0.0346 | 0.0241 | 1.224 | 5.8535 | 5.8139 | 0.0007 | 0.5958 | 1.68 | 1.97 | 130.1 | 0.595 | 20
101 | 2 | 574.43 | 5.8891 | 0.035 | 0.0251 | 1.2125 | 5.8953 | 5.8553 | 0.0008 | 0.596 | 1.68 | 1.97 | 130.5 | 0.599 | 20
102 | 2.02 | 575.45 | 5.8368 | 0.035 | 0.0253 | 1.2127 | 5.8431 | 5.8027 | 0.0009 | 0.5954 | 1.69 | 1.97 | 129.1 | 0.602 | 20
103 | 2.04 | 576.42 | 5.7176 | 0.0355 | 0.0259 | 1.2351 | 5.724 | 5.6832 | 0.0009 | 0.6159 | 1.7 | 1.99 | 127.1 | 0.625 | 20
104 | 2.06 | 577.44 | 5.6167 | 0.0358 | 0.0265 | 1.2419 | 5.6233 | 5.5821 | 0.001 | 0.6338 | 1.71 | 2 | 125.1 | 0.641 | 20
105 | 2.08 | 578.49 | 5.5394 | 0.0359 | 0.0268 | 1.2139 | 5.5461 | 5.5045 | 0.0011 | 0.6442 | 1.72 | 2.01 | 123.5 | 0.652 | 20
106 | 2.1 | 579.51 | 5.4604 | 0.0361 | 0.027 | 1.2191 | 5.4672 | 5.4252 | 0.0011 | 0.6572 | 1.73 | 2.02 | 121.9 | 0.666 | 20
107 | 2.12 | 580.52 | 5.3734 | 0.0361 | 0.0276 | 1.2304 | 5.3802 | 5.3378 | 0.0012 | 0.6684 | 1.74 | 2.03 | 120 | 0.676 | 20
108 | 2.14 | 581.56 | 5.2984 | 0.0357 | 0.0277 | 1.228 | 5.3053 | 5.2625 | 0.0012 | 0.6691 | 1.75 | 2.03 | 118.2 | 0.678 | 20
109 | 2.16 | 582.57 | 5.2493 | 0.035 | 0.0272 | 1.2484 | 5.2561 | 5.2129 | 0.0011 | 0.6655 | 1.75 | 2.04 | 116.7 | 0.672 | 20
110 | 2.18 | 583.61 | 5.2183 | 0.0344 | 0.0269 | 1.2605 | 5.225 | 5.1814 | 0.001 | 0.6593 | 1.75 | 2.04 | 115.5 | 0.664 | 20
111 | 2.2 | 584.64 | 5.2252 | 0.0345 | 0.0275 | 1.2371 | 5.232 | 5.188 | 0.001 | 0.66 | 1.75 | 2.04 | 115.2 | 0.665 | 20
112 | 2.22 | 585.65 | 5.2398 | 0.0345 | 0.0285 | 1.2168 | 5.2469 | 5.2025 | 0.0012 | 0.6597 | 1.75 | 2.04 | 115 | 0.663 | 20
113 | 2.24 | 586.67 | 5.2528 | 0.0349 | 0.029 | 1.2229 | 5.2599 | 5.2151 | 0.0012 | 0.6646 | 1.76 | 2.04 | 114.9 | 0.669 | 20
114 | 2.26 | 587.69 | 5.2648 | 0.0357 | 0.0297 | 1.2066 | 5.2722 | 5.227 | 0.0013 | 0.6779 | 1.76 | 2.04 | 115 | 0.682 | 20
115 | 2.28 | 588.73 | 5.2673 | 0.0365 | 0.0305 | 1.2143 | 5.2749 | 5.2293 | 0.0014 | 0.6928 | 1.77 | 2.04 | 114.9 | 0.698 | 20
116 | 2.3 | 589.74 | 5.2479 | 0.041 | 0.0306 | 1.2242 | 5.2555 | 5.2095 | 0.0015 | 0.7789 | 1.8 | 2.07 | 115.9 | 0.787 | 20
117 | 2.32 | 590.76 | 5.1277 | 0.0483 | 0.0298 | 1.2832 | 5.1352 | 5.0888 | 0.0013 | 0.9293 | 1.85 | 2.12 | 116 | 0.949 | 20
118 | 2.34 | 591.8 | 4.7266 | 0.052 | 0.0292 | 1.278 | 4.734 | 4.6872 | 0.0013 | 1.0572 | 1.91 | 2.18 | 110 | 1.109 | 20
119 | 2.36 | 592.79 | 4.1268 | 0.0516 | 0.0301 | 1.2703 | 4.1342 | 4.087 | 0.0014 | 1.1718 | 1.98 | 2.26 | 99.3 | 1.262 | 20
120 | 2.38 | 593.81 | 3.5304 | 0.0471 | 0.0319 | 1.2807 | 3.5383 | 3.4907 | 0.0022 | 1.2531 | 2.04 | 2.33 | 87.3 | 1.348 | 20
121 | 2.4 | 594.81 | 3.1282 | 0.0427 | 0.0346 | 1.2975 | 3.1365 | 3.0885 | 0.003 | 1.3065 | 2.08 | 2.38 | 79 | 1.381 | 20
122 | 2.42 | 595.84 | 3.3497 | 0.0351 | 0.0319 | 1.2631 | 3.3584 | 3.31 | 0.0032 | 1.1161 | 2 | 2.32 | 80.2 | 1.062 | 20
123 | 2.44 | 596.86 | 3.9516 | 0.0272 | 0.0292 | 1.326 | 3.9585 | 3.9097 | 0.0008 | 0.7462 | 1.86 | 2.17 | 87.4 | 0.696 | 20
124 | 2.46 | 597.87 | 4.6101 | 0.0234 | -0.024 | 1.2858 | 4.6082 | 4.559 | -0.007 | 0.5366 | 1.76 | 2.04 | 95.8 | 0.513 | 20
125 | 2.48 | 598.88 | 4.8555 | 0.0191 | -0.039 | 1.3079 | 4.8455 | 4.7959 | -0.0135 | 0.4011 | 1.69 | 1.97 | 97.1 | 0.399 | 20
126 | 2.5 | 599.9 | 4.868 | 0.0187 | -0.0401 | 1.311 | 4.8579 | 4.8079 | -0.0136 | 0.3829 | 1.69 | 1.96 | 96.8 | 0.39 | 20
127 | 2.52 | 600.91 | 4.685 | 0.0226 | -0.0348 | 1.2911 | 4.6759 | 4.6255 | -0.0133 | 0.4744 | 1.75 | 2.01 | 95.5 | 0.489 | 20
128 | 2.54 | 601.91 | 4.4577 | 0.0246 | -0.0259 | 1.3277 | 4.4506 | 4.3998 | -0.0122 | 0.5417 | 1.79 | 2.06 | 92.5 | 0.559 | 20
129 | 2.56 | 602.93 | 4.2545 | 0.026 | -0.0147 | 1.3361 | 4.25 | 4.1988 | -0.0104 | 0.6012 | 1.82 | 2.1 | 89.6 | 0.619 | 20
130 | 2.58 | 603.95 | 4.092 | 0.0289 | -0.0028 | 1.3491 | 4.0906 | 4.039 | -0.0078 | 0.6991 | 1.87 | 2.14 | 87.8 | 0.716 | 20
131 | 2.6 | 604.97 | 3.9707 | 0.0352 | 0.0097 | 1.3361 | 3.9724 | 3.9204 | -0.0049 | 0.8759 | 1.93 | 2.2 | 87.5 | 0.897 | 20
132 | 2.62 | 606 | 3.849 | 0.0442 | 0.0195 | 1.3153 | 3.8532 | 3.8008 | -0.0024 | 1.133 | 2 | 2.27 | 87.6 | 1.163 | 20
133 | 2.64 | 607.03 | 3.6603 | 0.0563 | 0.0264 | 1.3506 | 3.6665 | 3.6137 | -0.0004 | 1.5032 | 2.08 | 2.36 | 87 | 1.557 | 20
134 | 2.66 | 608.06 | 3.3468 | 0.0588 | 0.0316 | 1.3643 | 3.3544 | 3.3012 | 0.0012 | 1.678 | 2.14 | 2.42 | 81.4 | 1.78 | 20
135 | 2.68 | 609.1 | 2.8829 | 0.0574 | 0.0352 | 1.329 | 2.8915 | 2.8379 | 0.0026 | 1.8535 | 2.22 | 2.5 | 72.3 | 2.022 | 20
136 | 2.7 | 610.09 | 2.4465 | 0.0787 | 0.0395 | 1.3346 | 2.456 | 2.402 | 0.0046 | 3.03 | 2.39 | 2.69 | 66.2 | 3.275 | 20
137 | 2.72 | 611.11 | 2.0797 | 0.0194 | 0.0564 | 1.339 | 2.0926 | 2.0382 | 0.0121 | 0.8705 | 2.14 | 2.44 | 49.5 | 0.951 | 20
138 | 2.74 | 612.13 | 1.7515 | -0.1096 | 0.0705 | 1.3855 | 1.7678 | 1.713 | 0.0222 | -5.8244 | 1.99 |  | 38.2 | 0.015 | 20
139 | 2.76 | 613.14 | 1.4892 | 0.046 | 0.1141 | 1.3727 | 1.5144 | 1.4592 | 0.0502 | 3.0284 | 2.52 | 2.85 | 42.1 | 3.152 | 20
140 | 2.78 | 614.16 | 1.4769 | 0.2215 | 0.1312 | 1.4548 | 1.512 | 1.4564 | 0.0773 | 15.1808 | 2.97 | 3.32 | 52.1 | 15.211 | 20
141 | 2.8 | 615.21 | 6.8731 | 0.1294 | -0.0745 | 2.2876 | 6.8692 | 6.8132 | -0.0062 | 2.7312 | 1.98 | 2.33 | 150.2 | 1.9 | 20
142 | 2.82 | 616.23 | 9.5189 | 0.127 | -0.1843 | 3.135 | 9.472 | 9.4156 | -0.0229 | 1.4926 | 1.8 | 2.04 | 188.9 | 1.349 | 20
143 | 2.84 | 617.24 | 11.5353 | 0.1241 | -0.1689 | 3.7234 | 11.4924 | 11.4356 | -0.0175 | 1.091 | 1.69 | 1.89 | 216.8 | 1.085 | 20
144 | 2.86 | 618.27 | 7.0661 | 0.1867 | -0.1846 | 3.6531 | 7.0244 | 6.9672 | -0.0282 | 1.99 | 2.08 | 2.22 | 158.9 | 2.679 | 20
145 | 2.88 | 619.29 | 9.7969 | 0.2168 | -0.2321 | 3.5561 | 9.7396 | 9.682 | -0.0267 | 3.2105 | 1.95 | 2.28 | 206.7 | 2.239 | 20
146 | 2.9 | 620.3 | 12.7423 | 0.2143 | -0.2471 | 3.6203 | 12.6803 | 12.6223 | -0.022 | 1.8038 | 1.8 | 2.01 | 250.7 | 1.698 | 20
147 | 2.92 | 621.31 | 14.0018 | 0.2339 | -0.2592 | 3.7263 | 13.9372 | 13.8788 | -0.0207 | 1.8096 | 1.78 | 1.99 | 271.7 | 1.685 | 20
148 | 2.94 | 622.34 | 12.5996 | 0.2459 | -0.2604 | 4.0176 | 12.5345 | 12.4757 | -0.0232 | 1.8001 | 1.85 | 2.01 | 251.8 | 1.971 | 20
149 | 2.96 | 623.35 | 13.8759 | 0.2606 | -0.2596 | 3.564 | 13.811 | 13.7518 | -0.0211 | 1.9334 | 1.82 | 2.01 | 272.3 | 1.895 | 20
150 | 2.98 | 624.36 | 15.8869 | 0.2488 | -0.2594 | 3.8637 | 15.822 | 15.7624 | -0.0184 | 1.6266 | 1.73 | 1.91 | 298.7 | 1.579 | 20
151 | 3 | 625.38 | 16.7707 | 0.1975 | -0.2605 | 3.7948 | 16.7058 | 16.6458 | -0.0174 | 1.1962 | 1.63 | 1.8 | 299 | 1.187 | 20
152 | 3.02 | 626.41 | 17.1126 | 0.1457 | -0.2609 | 3.72 | 17.0473 | 16.9869 | -0.0171 | 0.8676 | 1.53 | 1.7 | 290.4 | 0.858 | 20
153 | 3.04 | 627.42 | 17.9255 | 0.09 | -0.2607 | 3.5783 | 17.8603 | 17.7995 | -0.0164 | 0.514 | 1.38 | 1.53 | 282.5 | 0.505 | 20
154 | 3.06 | 628.44 | 18.6725 | 0.0568 | -0.2606 | 3.4812 | 18.6073 | 18.5461 | -0.0157 | 0.3045 | 1.25 | 1.39 | 276.9 | 0.306 | 20
155 | 3.08 | 629.46 | 18.6119 | 0.0713 | -0.2604 | 3.3925 | 18.5468 | 18.4852 | -0.0158 | 0.3861 | 1.3 | 1.45 | 282.2 | 0.386 | 20
156 | 3.1 | 630.49 | 18.9765 | 0.0777 | -0.2601 | 3.3558 | 18.9115 | 18.8495 | -0.0154 | 0.4098 | 1.31 | 1.45 | 288.5 | 0.412 | 20
157 | 3.12 | 631.5 | 18.5823 | 0.0886 | -0.2599 | 3.3614 | 18.5173 | 18.4549 | -0.0158 | 0.4733 | 1.35 | 1.5 | 287.5 | 0.48 | 20
158 | 3.14 | 632.54 | 17.8792 | 0.0899 | -0.2597 | 3.3613 | 17.8143 | 17.7515 | -0.0164 | 0.4927 | 1.38 | 1.52 | 279 | 0.507 | 20
159 | 3.16 | 633.56 | 16.4452 | 0.0946 | -0.2595 | 3.3281 | 16.3804 | 16.3172 | -0.0179 | 0.5498 | 1.44 | 1.58 | 262.6 | 0.58 | 20
160 | 3.18 | 634.59 | 14.2515 | 0.0903 | -0.2591 | 3.3181 | 14.1867 | 14.1231 | -0.0206 | 0.601 | 1.51 | 1.65 | 233.4 | 0.639 | 20
161 | 3.2 | 635.6 | 12.66 | 0.0742 | -0.2589 | 3.344 | 12.5952 | 12.5312 | -0.0232 | 0.5614 | 1.52 | 1.68 | 207.9 | 0.592 | 20
162 | 3.22 | 636.64 | 10.9054 | 0.0864 | -0.2586 | 3.2779 | 10.8408 | 10.7764 | -0.027 | 0.7437 | 1.64 | 1.8 | 187.9 | 0.802 | 20
163 | 3.24 | 637.64 | 8.6479 | 0.0943 | -0.2584 | 3.3329 | 8.5833 | 8.5185 | -0.0342 | 1.0053 | 1.79 | 1.96 | 158.1 | 1.107 | 20
164 | 3.26 | 638.66 | 7.6648 | 0.0962 | -0.258 | 3.3093 | 7.6002 | 7.535 | -0.0386 | 1.2106 | 1.86 | 2.06 | 144.3 | 1.276 | 20
165 | 3.28 | 639.71 | 6.54 | 0.1049 | -0.2576 | 3.377 | 6.4756 | 6.41 | -0.0453 | 1.5377 | 1.98 | 2.18 | 128.3 | 1.637 | 20
166 | 3.3 | 640.74 | 5.9659 | 0.1181 | -0.2569 | 3.2186 | 5.9016 | 5.8356 | -0.0497 | 1.9238 | 2.06 | 2.27 | 120.5 | 2.023 | 20
167 | 3.32 | 641.76 | 6.262 | 0.1386 | -0.2565 | 3.1945 | 6.1979 | 6.1315 | -0.0473 | 2.2783 | 2.08 | 2.3 | 127.2 | 2.26 | 20
168 | 3.34 | 642.77 | 6.3264 | 0.1549 | -0.2564 | 3.3397 | 6.2623 | 6.1955 | -0.0468 | 2.4149 | 2.11 | 2.32 | 129.5 | 2.5 | 20
169 | 3.36 | 643.79 | 5.6133 | 0.1818 | -0.2562 | 7.6567 | 5.5492 | 5.482 | -0.0529 | 2.9937 | 2.23 | 2.42 | 119.7 | 3.316 | 20
170 | 3.38 | 644.81 | 5.2556 | 0.1902 | -0.2559 | 4.1748 | 5.1916 | 5.124 | -0.0566 | 3.5611 | 2.28 | 2.49 | 113.6 | 3.712 | 20
171 | 3.4 | 645.85 | 5.1118 | 0.1852 | -0.2557 | 2.905 | 5.0479 | 4.9799 | -0.0582 | 3.5984 | 2.29 | 2.51 | 110.4 | 3.72 | 20
172 | 3.42 | 646.87 | 5.0067 | 0.1643 | -0.2555 | 3.1359 | 4.9428 | 4.8744 | -0.0594 | 3.2677 | 2.27 | 2.48 | 106.5 | 3.37 | 20
173 | 3.44 | 647.88 | 5.6897 | 0.1518 | -0.2552 | 2.8793 | 5.6259 | 5.5571 | -0.0523 | 2.8649 | 2.17 | 2.4 | 116.7 | 2.731 | 20
174 | 3.46 | 648.91 | 7.3421 | 0.1331 | -0.2551 | 2.7836 | 7.2783 | 7.2091 | -0.0403 | 2.0007 | 1.99 | 2.21 | 140.3 | 1.847 | 20
175 | 3.48 | 649.95 | 8.9384 | 0.1161 | -0.255 | 3.2172 | 8.8747 | 8.8051 | -0.0329 | 1.3781 | 1.84 | 2.04 | 161 | 1.318 | 20
176 | 3.5 | 650.97 | 8.873 | 0.1047 | -0.255 | 3.2604 | 8.8093 | 8.7393 | -0.0332 | 1.1523 | 1.82 | 1.99 | 157.8 | 1.197 | 20
177 | 3.52 | 652 | 7.9635 | 0.0996 | -0.255 | 3.3429 | 7.8998 | 7.8294 | -0.0371 | 1.2 | 1.86 | 2.04 | 143.6 | 1.272 | 20
178 | 3.54 | 653.02 | 6.9703 | 0.1261 | -0.2549 | 3.3881 | 6.9065 | 6.8357 | -0.0425 | 1.7285 | 2.01 | 2.19 | 132.1 | 1.845 | 20
179 | 3.56 | 654.06 | 6.0724 | 0.1706 | -0.2547 | 3.4592 | 6.0087 | 5.9375 | -0.049 | 2.6768 | 2.18 | 2.36 | 122 | 2.873 | 20
180 | 3.58 | 655.1 | 5.6435 | 0.1904 | -0.2545 | 3.442 | 5.5799 | 5.5083 | -0.0527 | 3.3247 | 2.25 | 2.45 | 115.8 | 3.457 | 20
181 | 3.6 | 656.13 | 5.1594 | 0.2069 | -0.2543 | 3.4325 | 5.0958 | 5.0238 | -0.0578 | 3.9137 | 2.33 | 2.53 | 108.7 | 4.119 | 20
182 | 3.62 | 657.17 | 5.3141 | 0.2362 | -0.2539 | 3.4457 | 5.2506 | 5.1782 | -0.056 | 4.4931 | 2.35 | 2.56 | 112.8 | 4.562 | 20
183 | 3.64 | 658.21 | 5.0425 | 0.262 | -0.2537 | 3.5044 | 4.9791 | 4.9063 | -0.0591 | 5.0782 | 2.42 | 2.62 | 108.9 | 5.341 | 20
184 | 3.66 | 659.22 | 4.8334 | 0.2709 | -0.2535 | 3.4732 | 4.7701 | 4.6969 | -0.0618 | 5.5875 | 2.45 | 2.66 | 105.2 | 5.768 | 20
185 | 3.68 | 660.25 | 5.0644 | 0.2788 | -0.2534 | 3.4918 | 5.0011 | 4.9275 | -0.0589 | 5.6047 | 2.44 | 2.65 | 109.3 | 5.659 | 20
186 | 3.7 | 661.28 | 5.1307 | 0.3028 | -0.2534 | 3.4604 | 5.0674 | 4.9934 | -0.0582 | 5.9662 | 2.46 | 2.66 | 111.1 | 6.064 | 20
187 | 3.72 | 662.29 | 5.2023 | 0.2974 | -0.2534 | 3.4696 | 5.1389 | 5.0645 | -0.0574 | 5.7742 | 2.44 | 2.65 | 111.7 | 5.873 | 20
188 | 3.74 | 663.32 | 5.3543 | 0.2112 | -0.2535 | 3.4485 | 5.291 | 5.2162 | -0.0558 | 3.9451 | 2.32 | 2.52 | 109.4 | 4.05 | 20
189 | 3.76 | 664.25 | 5.5437 | 0.3761 | -0.2536 | 3.4769 | 5.4803 | 5.4051 | -0.0539 | 6.9291 | 2.49 | 2.69 | 120.1 | 6.958 | 20
190 | 3.78 | 665.38 | 4.9952 | 0.4373 | -0.2538 | 3.4863 | 4.9317 | 4.8561 | -0.0601 | 8.4678 | 2.6 | 2.79 | 111.9 | 9.005 | 20
191 | 3.8 | 666.42 | 4.6825 | 0.4941 | -0.254 | 3.4793 | 4.619 | 4.543 | -0.0643 | 10.5241 | 2.68 | 2.88 | 107.2 | 10.876 | 20
192 | 3.82 | 667.46 | 10.3735 | 0.5125 | -0.2556 | 3.0942 | 10.3098 | 10.2334 | -0.0292 | 7.6441 | 2.24 | 2.56 | 204.8 | 5.008 | 20
193 | 3.84 | 668.49 | 9.1754 | 0.4872 | -0.2568 | 2.7646 | 9.1112 | 9.0344 | -0.0335 | 4.4828 | 2.29 | 2.41 | 183.9 | 5.392 | 20
194 | 3.86 | 669.49 | 4.7056 | 0.3473 | -0.2569 | 2.7747 | 4.6415 | 4.5643 | -0.0651 | 6.1833 | 2.56 | 2.7 | 101.9 | 7.609 | 20
195 | 3.88 | 670.52 | 4.4134 | 0.3391 | -0.2568 | 2.8058 | 4.3492 | 4.2716 | -0.0693 | 7.9275 | 2.59 | 2.8 | 96 | 7.939 | 20
196 | 3.9 | 671.56 | 4.5486 | 0.3227 | -0.2568 | 2.8407 | 4.4844 | 4.4064 | -0.0671 | 7.2062 | 2.56 | 2.76 | 97.5 | 7.324 | 20
197 | 3.92 | 672.55 | 4.5528 | 0.3482 | -0.2568 | 2.9315 | 4.4886 | 4.4102 | -0.0671 | 7.5665 | 2.58 | 2.78 | 98 | 7.895 | 20
198 | 3.94 | 673.58 | 6.8391 | 0.3411 | -0.257 | 3.1954 | 6.7749 | 6.6961 | -0.0443 | 5.4129 | 2.34 | 2.55 | 136.4 | 5.094 | 20
199 | 3.96 | 674.61 | 9.8411 | 0.338 | -0.2581 | 3.4888 | 9.7767 | 9.6975 | -0.0308 | 3.9701 | 2.14 | 2.34 | 182.8 | 3.486 | 20
200 | 3.98 | 675.63 | 8.8108 | 0.3403 | -0.259 | 3.5844 | 8.7461 | 8.6665 | -0.0345 | 3.5438 | 2.2 | 2.34 | 166.6 | 3.926 | 20
201 | 4 | 676.67 | 5.3438 | 0.359 | -0.2589 | 3.5821 | 5.2791 | 5.1991 | -0.0578 | 5.7537 | 2.5 | 2.64 | 110.6 | 6.905 | 20
202 | 4.02 | 677.68 | 5.1247 | 0.2494 | -0.2589 | 3.6075 | 5.0599 | 4.9795 | -0.0601 | 4.9941 | 2.41 | 2.61 | 102.2 | 5.008 | 20
203 | 4.04 | 678.69 | 5.2597 | 0.0886 | -0.2588 | 3.5908 | 5.195 | 5.1142 | -0.0585 | 1.6888 | 2.09 | 2.27 | 93.7 | 1.732 | 20
204 | 4.06 | 679.73 | 5.8497 | 0.1456 | -0.2587 | 3.5347 | 5.785 | 5.7038 | -0.0525 | 2.4821 | 2.17 | 2.35 | 107.1 | 2.553 | 20
205 | 4.08 | 680.77 | 6.4754 | 0.4141 | -0.2587 | 3.6204 | 6.4107 | 6.3291 | -0.0474 | 6.7294 | 2.45 | 2.64 | 129.9 | 6.543 | 20
206 | 4.1 | 681.81 | 12.8408 | 0.5409 | -0.2588 | 3.8754 | 12.7761 | 12.6941 | -0.0238 | 5.9117 | 2.15 | 2.41 | 235 | 4.261 | 20
207 | 4.12 | 682.85 | 17.8796 | 0.5506 | -0.2603 | 3.7356 | 17.8148 | 17.7324 | -0.017 | 3.3349 | 1.97 | 2.13 | 308.1 | 3.105 | 20
208 | 4.14 | 683.91 | 20.7516 | 0.5319 | -0.2609 | 5.1779 | 20.6863 | 20.6035 | -0.0147 | 2.5956 | 1.88 | 2 | 345.9 | 2.581 | 20
209 | 4.16 | 684.94 | 17.1162 | 0.5736 | -0.2693 | 5.4678 | 17.049 | 16.9658 | -0.0186 | 2.9712 | 2.01 | 2.1 | 297 | 3.381 | 20
210 | 4.18 | 685.98 | 9.353 | 0.5572 | -0.2689 | 5.5635 | 9.2857 | 9.2021 | -0.034 | 5.2548 | 2.34 | 2.45 | 179.3 | 6.055 | 20
211 | 4.2 | 687.02 | 9.6161 | 0.6159 | -0.2688 | 5.5763 | 9.5489 | 9.4649 | -0.0328 | 6.5177 | 2.36 | 2.52 | 185 | 6.507 | 20
212 | 4.22 | 688.06 | 10.4895 | 0.4065 | -0.2688 | 5.6236 | 10.4223 | 10.3379 | -0.0301 | 3.9222 | 2.17 | 2.32 | 188.9 | 3.932 | 20
213 | 4.24 | 689.08 | 9.3095 | 0.4233 | -0.2687 | 5.6046 | 9.2423 | 9.1575 | -0.034 | 4.4079 | 2.25 | 2.4 | 171.1 | 4.622 | 20
214 | 4.26 | 690.14 | 7.8668 | 0.4498 | -0.2686 | 5.5953 | 7.7997 | 7.7145 | -0.0403 | 5.6894 | 2.37 | 2.53 | 149.7 | 5.83 | 20
215 | 4.28 | 691.2 | 7.7545 | 0.4963 | -0.2685 | 5.6353 | 7.6874 | 7.6018 | -0.041 | 6.4176 | 2.41 | 2.57 | 149.1 | 6.529 | 20
216 | 4.3 | 692.22 | 8.057 | 0.4762 | -0.2685 | 5.5842 | 7.9899 | 7.9039 | -0.0394 | 6.0218 | 2.38 | 2.54 | 152.6 | 6.025 | 20
217 | 4.32 | 693.28 | 8.141 | 0.4845 | -0.2684 | 5.6047 | 8.0739 | 7.9875 | -0.039 | 5.9998 | 2.38 | 2.54 | 153.7 | 6.066 | 20
218 | 4.34 | 694.32 | 8.236 | 0.4679 | -0.2684 | 5.5929 | 8.1689 | 8.0821 | -0.0386 | 5.7331 | 2.36 | 2.52 | 154.1 | 5.789 | 20
219 | 4.36 | 695.35 | 8.3664 | 0.5157 | -0.2684 | 5.6312 | 8.2993 | 8.2121 | -0.038 | 6.0758 | 2.39 | 2.53 | 157.3 | 6.279 | 20
220 | 4.38 | 696.38 | 10.9321 | 0.5322 | -0.2683 | 5.6144 | 10.8651 | 10.7775 | -0.029 | 5.3059 | 2.25 | 2.42 | 196.3 | 4.938 | 20
221 | 4.4 | 697.42 | 10.3252 | 0.5251 | -0.2683 | 5.5831 | 10.2581 | 10.1701 | -0.0307 | 5.0364 | 2.27 | 2.41 | 186.4 | 5.163 | 20
222 | 4.42 | 698.46 | 10.933 | 0.5454 | -0.2683 | 5.5542 | 10.8659 | 10.7775 | -0.029 | 5.2256 | 2.26 | 2.41 | 195.7 | 5.06 | 20
223 | 4.44 | 699.48 | 10.7903 | 0.5314 | -0.2683 | 5.5034 | 10.7232 | 10.6344 | -0.0296 | 4.5979 | 2.26 | 2.37 | 192.4 | 4.997 | 20
224 | 4.46 | 700.53 | 8.9229 | 0.5378 | -0.2683 | 5.4937 | 8.8558 | 8.7666 | -0.0357 | 5.904 | 2.37 | 2.51 | 164.1 | 6.134 | 20
225 | 4.48 | 701.57 | 9.864 | 0.5461 | -0.2683 | 5.4204 | 9.7969 | 9.7073 | -0.0323 | 5.4518 | 2.32 | 2.45 | 178.1 | 5.626 | 20
226 | 4.5 | 702.6 | 8.537 | 0.492 | -0.2682 | 5.4394 | 8.47 | 8.38 | -0.0376 | 5.2646 | 2.36 | 2.48 | 155.6 | 5.871 | 20
227 | 4.52 | 703.61 | 7.1184 | 0.4706 | -0.2682 | 5.227 | 7.0513 | 6.9609 | -0.0451 | 6.3968 | 2.45 | 2.6 | 132.1 | 6.76 | 20
228 | 4.54 | 704.67 | 6.711 | 0.4703 | -0.2682 | 5.8562 | 6.644 | 6.5532 | -0.0479 | 6.7535 | 2.49 | 2.63 | 125.3 | 7.176 | 20
229 | 4.56 | 705.71 | 7.0265 | 0.442 | -0.2681 | 6.2002 | 6.9594 | 6.8682 | -0.0457 | 6.4196 | 2.44 | 2.6 | 129 | 6.436 | 20
230 | 4.58 | 706.77 | 7.4578 | 0.4698 | -0.2681 | 5.68 | 7.3908 | 7.2992 | -0.043 | 6.3689 | 2.43 | 2.58 | 136.5 | 6.436 | 20
231 | 4.6 | 707.82 | 7.465 | 0.5169 | -0.2681 | 6.5571 | 7.398 | 7.306 | -0.043 | 6.9587 | 2.46 | 2.61 | 137.1 | 7.075 | 20
232 | 4.62 | 708.86 | 8.2586 | 0.5413 | -0.2681 | 6.2577 | 8.1916 | 8.0992 | -0.039 | 6.9372 | 2.42 | 2.58 | 150 | 6.683 | 20
233 | 4.64 | 709.93 | 9.4493 | 0.5618 | -0.2682 | 5.5968 | 9.3822 | 9.2894 | -0.0339 | 5.8811 | 2.36 | 2.49 | 168.1 | 6.048 | 20
234 | 4.66 | 710.98 | 8.6374 | 0.5465 | -0.2681 | 5.5496 | 8.5703 | 8.4771 | -0.0372 | 6.1428 | 2.4 | 2.53 | 155 | 6.447 | 20
235 | 4.68 | 712 | 8.0408 | 0.5442 | -0.2681 | 5.5583 | 7.9738 | 7.8802 | -0.04 | 6.7192 | 2.44 | 2.58 | 145 | 6.906 | 20
236 | 4.7 | 713.07 | 7.8892 | 0.4949 | -0.2681 | 5.5564 | 7.8222 | 7.7282 | -0.0408 | 6.273 | 2.42 | 2.56 | 141.2 | 6.404 | 20
237 | 4.72 | 714.13 | 7.8592 | 0.4753 | -0.2681 | 5.5858 | 7.7921 | 7.6977 | -0.041 | 6.061 | 2.41 | 2.55 | 139.7 | 6.175 | 20
238 | 4.74 | 715.18 | 7.8749 | 0.4624 | -0.268 | 5.6031 | 7.8079 | 7.7131 | -0.0409 | 5.8149 | 2.4 | 2.54 | 139.1 | 5.995 | 20
239 | 4.76 | 716.22 | 7.311 | 0.4548 | -0.268 | 5.6235 | 7.244 | 7.1488 | -0.0442 | 5.8791 | 2.44 | 2.56 | 129.6 | 6.362 | 20
240 | 4.78 | 717.29 | 7.0536 | 0.4396 | -0.268 | 5.6318 | 6.9866 | 6.891 | -0.0458 | 6.1955 | 2.45 | 2.59 | 124.9 | 6.379 | 20
241 | 4.8 | 718.34 | 6.694 | 0.44 | -0.268 | 5.6167 | 6.627 | 6.531 | -0.0484 | 6.5121 | 2.48 | 2.62 | 119 | 6.737 | 20
242 | 4.82 | 719.39 | 6.0882 | 0.4394 | -0.268 | 5.6288 | 6.0212 | 5.9248 | -0.0534 | 7.0193 | 2.53 | 2.67 | 109.3 | 7.417 | 20
243 | 4.84 | 720.42 | 6.0204 | 0.4058 | -0.268 | 5.6695 | 5.9534 | 5.8566 | -0.054 | 6.8364 | 2.51 | 2.66 | 107.1 | 6.929 | 20
244 | 4.86 | 721.45 | 6.1416 | 0.4242 | -0.268 | 5.6749 | 6.0746 | 5.9774 | -0.053 | 6.9204 | 2.52 | 2.66 | 109.1 | 7.096 | 20
245 | 4.88 | 722.51 | 5.9693 | 0.4129 | -0.2679 | 5.7215 | 5.9024 | 5.8048 | -0.0546 | 6.8085 | 2.53 | 2.66 | 105.8 | 7.114 | 20
246 | 4.9 | 723.55 | 5.6288 | 0.4156 | -0.2679 | 5.7069 | 5.5618 | 5.4638 | -0.058 | 7.4507 | 2.56 | 2.71 | 100.2 | 7.606 | 20
247 | 4.92 | 724.59 | 8.3696 | 0.438 | -0.2679 | 5.7068 | 8.3027 | 8.2043 | -0.0387 | 5.5594 | 2.35 | 2.5 | 141.9 | 5.339 | 20
248 | 4.94 | 725.61 | 7.0231 | 0.4521 | -0.2679 | 5.7195 | 6.9561 | 6.8573 | -0.0466 | 5.7721 | 2.46 | 2.56 | 121.7 | 6.593 | 20
249 | 4.96 | 726.65 | 7.269 | 0.4734 | -0.2679 | 5.7375 | 7.2021 | 7.1029 | -0.0448 | 7.0883 | 2.46 | 2.62 | 125.5 | 6.665 | 20
250 | 4.98 | 727.71 | 7.4292 | 0.4607 | -0.2679 | 5.7173 | 7.3622 | 7.2626 | -0.0437 | 6.3584 | 2.44 | 2.58 | 127.6 | 6.344 | 20
251 | 5 | 728.73 | 8.1973 | 0.4819 | -0.2678 | 5.7402 | 8.1303 | 8.0303 | -0.0396 | 5.9724 | 2.4 | 2.53 | 139 | 6.002 | 20
252 | 5.02 | 729.8 | 7.9963 | 0.508 | -0.2678 | 5.7465 | 7.9294 | 7.829 | -0.0406 | 6.292 | 2.43 | 2.56 | 136.3 | 6.488 | 20
253 | 5.04 | 730.84 | 7.9062 | 0.5118 | -0.2678 | 5.6962 | 7.8392 | 7.7384 | -0.0411 | 6.4604 | 2.44 | 2.57 | 134.7 | 6.614 | 20
254 | 5.06 | 731.89 | 8.7479 | 0.5215 | -0.2678 | 5.8404 | 8.6809 | 8.5797 | -0.0374 | 6.309 | 2.39 | 2.53 | 146.8 | 6.079 | 20
255 | 5.08 | 732.93 | 8.6207 | 0.5426 | -0.2678 | 5.861 | 8.5538 | 8.4522 | -0.0381 | 5.8521 | 2.41 | 2.51 | 145.1 | 6.42 | 20
256 | 5.1 | 733.98 | 6.6316 | 0.5458 | -0.2677 | 5.8166 | 6.5646 | 6.4626 | -0.0493 | 8.0315 | 2.57 | 2.69 | 114.8 | 8.445 | 20
257 | 5.12 | 735.05 | 6.1582 | 0.5308 | -0.2677 | 5.8112 | 6.0913 | 5.9889 | -0.0533 | 8.6308 | 2.6 | 2.74 | 107 | 8.864 | 20
258 | 5.14 | 736.12 | 6.8981 | 0.5004 | -0.2678 | 5.8223 | 6.8312 | 6.7284 | -0.0475 | 7.4918 | 2.52 | 2.66 | 117.2 | 7.438 | 20
259 | 5.16 | 737.17 | 7.4953 |  | -0.2677 | 5.8418 | 7.4283 | 7.3251 | -0.0436 |  | 2.48 | 2.62 | 125.9 | 6.972 | 20
260 | 5.18 | 738.2 | 8.04 |  | -0.2677 | 5.7685 | 7.973 | 7.8694 | -0.0406 |  | 2.44 | 2.6 | 133.9 | 6.49 | 20
261 | 5.2 | 739.27 | 9.4562 |  | -0.2677 | 5.8043 | 9.3893 | 9.2853 | -0.0344 |  | 2.34 | 2.56 | 153.6 | 5.5 | 20
262 | 5.22 | 740.32 | 11.3708 |  | -0.2677 | 5.7842 | 11.3039 | 11.1995 | -0.0286 |  | 2.24 | 2.51 | 179.7 | 4.56 | 20
263 | 5.24 | 741.36 | 10.5949 |  | -0.2677 | 5.8159 | 10.5279 | 10.4231 | -0.0307 |  | 2.28 | 2.53 | 168.6 | 4.9 | 20
264 | 5.255 | 742.22 | 10.5405 |  |  | 5.7955 | 10.4736 | 10.3685 | -0.0309